## Submissions
Submission ID | Submitted At | Submitted By (Name) | Submitted By (Email) | Project Name | Date of Inspection | Time | Equipment No. | Inspected Equipment Photo (link) | Inspected By | Approved By | #1 Firm base with grouting & easily accessible panel (height of the leg ≥ 1 m) - Result | #1 Remarks | #1 Photo (link) | #2 Housing & connections of DB are weather-proof (minimum IP 44 type) - Result | #2 Remarks | #2 Photo (link) | #3 Authorised operator name, photo, contact no. on DB panel (confirmation) - Result | #3 Remarks | #3 Photo (link) | #4 Visualisation of voltage, current and type of tools to be used in the socket & panel - Result | #4 Remarks | #4 Photo (link) | #5 Identification of input and output cables - Result | #5 Remarks | #5 Photo (link) | #6 Confirmation of LOTO availability - Result | #6 Remarks | #6 Photo (link) | #7 Separate MCB for every socket - Result | #7 Remarks | #7 Photo (link) | #8 Safety sign / isolate flammable fire-hazard - Result | #8 Remarks | #8 Photo (link) | #9 Double earthing system of MDB / DB panel with standard earthing pit - Result | #9 Remarks | #9 Photo (link) | #10 Separate ELCB with tripping current of 30 mA & in working condition - Result | #10 Remarks | #10 Photo (link) | #11 Hylem sheet provided over live bus bars - Result | #11 Remarks | #11 Photo (link) | #12 Presence & condition of bus bar / terminal - Result | #12 Remarks | #12 Photo (link) | #13 Condition of cable, power socket and plug without damage - Result | #13 Remarks | #13 Photo (link) | #14 Colour coding (RYB) followed for all cables / wires - Result | #14 Remarks | #14 Photo (link) | #15 Presence of rubber mat in front of the DB (operator standing location) - Result | #15 Remarks | #15 Photo (link) | #16 Plug-socket is industrial type (IP 44 type) - Result | #16 Remarks | #16 Photo (link) | PDF Report (link)